## Sizing
Simplified Storm Facility Sizing
Name: |  |  | Site Address:
Total area of Development (sf): |  | 10000
Impervious Area from Development (sf): |  | 10000 |  | (not to exceed 10,000 sf of impervious area)
Local Infiltration Rate (inch/hour): |  | 1
Facility Type | Facility Size (sq ft) | DCS Drawing Detail | See detail for more information
|  |  | Min. Depth to ex. subgrade | Min. Width | Slope
Planter Infiltration | 870 | No. 202 | 61 inches | 30 inches | 0.5% or less
& underdrain may be required
Raingarden Infiltration | 970 | No. 204 | 55 inches | 120 inches | 0.5% or less
& underdrain may be required
Vegetated Swale Infiltration | 1040 | No. 206 | 51 inches | 120 inches | 6% or less
& underdrain may be required
Filter Strip | 2950 | No. 207 | 18 inches | 5 feet | 10% or less
Detention Pond | 985 | No. 210 | 54 inches | 132 inches | 2% or less
* Underground Infiltration Control (UIC) facilities, such as drywells or soakage trenches are not permitted
This form is to be used to size stormwater facilities following the Simplified Method. The following table contains acceptable stormwater sizing factors for stormwater facilities based on infiltration rates.

## Calculations (hidden)
| Impervious | Pervious
Volume for design storm (CF) | 5530.6311 | 0
Acres | 0.22957 | 0
Pdesign | 1 | 1
CN | 98 | 89
Treatment Required (CF) | 4424.5049
Flow Control (CF) |  | 5530.6311
| Min. Depth to ex. subgrade (ft) | Min. Width (ft) | cubic feet per 1 ft length | Min Length required | Min SF Treatment Required
Planter Infiltration | 5.0833 | 2.5 | 12.7083 | 348.1578 | 870.3944
Raingarden Infiltration | 4.5833 | 10 | 45.8333 | 96.5347 | 965.3465
Vegetated Swale Infiltration | 4.25 | 10 | 42.5 | 104.106 | 1041.06
Filter Strip | 1.5 | 5 | 7.5 | 589.934 | 2949.6699
Detention Pond | 4.5 | 11 | 49.5 | 89.3839 | 983.2233